## Read Me
OCIMF Specification Tables for Marine Loading Arms
Guidance notes
These tables are from the appendix of OCIMF’s Design and Construction Specifications for Marine Loading Arms, Fourth Edition (2019). The tables are completed by the Marine Loading Arm (MLA) owners to specify what is needed from the vendor. • Complete them in order, i.e. from A1 to C. • Read the guidance notes at the top of each table first. They explain the purpose of the table and help the owner assess the importance of the data to be specified. • Start at the top of each table and work down to the bottom. Information in each table is set out in a logical order and skipping ahead can affect the calculations. • Complete the additional documents section at the bottom of each table. These documents will contain additional relevant information for the vendor. The selected additional documents are shown in table A8, which can be used as a checklist of documents to send to the vendor. • Complete a separate set of tables for each different type of loading arm. To do so, copy the completed files, rename and amend data as needed. • Add extra lines as needed; the cells are not protected. Try to keep changes to a minimum, however, and highlight where changes have been made to help vendors understand where these tables are different from the OCIMF tables. • Send completed tables to vendors to receive a quotation. • Update the tables with feedback from the vendor for the tender, or use them for tendering immediately.
Legend
| Mandatory input - free text/number cell | Yellow cells must be completed. Cells with a red border have a drop-down list of options. Cells with a blue border are free text/number cells, i.e. any text or number can be input
Mandatory input - drop-down list
| Optional input - free text/number cell | Grey cells are optional, but adding as much information as possible is recommended. Cells with a red border have a drop-down list of options. Cells with a blue border are free text/number cells, i.e. any text or number can be input
Optional input - drop-down list
| Already filled-in cell | Cells turn white when they are filled in
| Blank cells | Do not fill in blue cells

## A1
A1 | Arm design details
Guidance notes | [5 empty] | Legend
Use this table to specify the number of new arms needed, the berth on which they are located and the configuration in which they are operated. • Decide how many arms are needed and the diameter based on the desired transfer rate, sparing philosophy, required availability, number of different products and ship sizes. • Specifying the berth will help if ordering more than one arm for more than one berth. • Explain what convention has been used to number the arms and berths in an additional document. • Give the arm a name (optional), e.g. Aromatics Loading Arm or New LPG Arm. • The default arm diameter dimension is millimetre (mm). Use the drop-down menu to change it to inch ("). • Tick the box “single” if the arm is a single arm. • If the arm is used in combination with other arms, tick the corresponding box(es) in the "connection combinations" column. The tick should match in vertical direction with the arm(s) it will be used with at the same time. An arm can be used both in "single" configuration as in a "connection combination". • If combinations are complex, give the vendor a diagram. | [6 empty] | Mandatory input - free text/number cell | Yellow cells must be completed. Cells with a red border have a drop-down list of options. Cells with a blue border are free text/number cells, i.e. any text or number can be input
Mandatory input - drop-down list
[7 empty] | Optional input - free text/number cell | Grey cells are optional, but adding as much information as possible is recommended. Cells with a red border have a drop-down list of options. Cells with a blue border are free text/number cells, i.e. any text or number can be input
Optional input - drop-down list
[7 empty] | Already filled-in cell | Cells turn white when they are filled in
[7 empty] | Blank cells | Do not fill in blue cells
BERTH NUMBER | ARM NUMBER | ARM NAME | ARM DIAMETER | ARM OPERATION
|  |  | mm | SINGLE | CONNECTION COMBINATIONS
Additional documents | Provided?
Explanation of the berth and/or arm numbering convention
Diagram with or explanation of loading arm connection combinations

## A2
A2 | Product information and operational conditions
Guidance notes |  |  |  | Legend
Use this table to specify the characteristics of the product for which the loading arm will be used. • The type of product and its characteristics will determine the loading arm design, seal design, seal material, piping material, etc. • Specify at least one product. If the arm has to handle multiple products, specify all products (including vapour, if needed). • Specify any constraints on the pressure drop over the arm, if any. • Indicate in the ‘additional documents’ section if product data documents will be provided. Give the vendor a Safety Data Sheet (SDS) if the product is: o Corrosive, erosive or contains solids. o Used for a special service, e.g. H2S or aromatics. • See Design and Construction Specifications for Marine Loading Arms for definitions of the input parameters. |  |  |  |  | Mandatory input - free text/number cell | Yellow cells must be completed. Cells with a red border have a drop-down list of options. Cells with a blue border are free text/number cells, i.e. any text or number can be input
Mandatory input - drop-down list
[5 empty] | Optional input - free text/number cell | Grey cells are optional, but adding as much information as possible is recommended. Cells with a red border have a drop-down list of options. Cells with a blue border are free text/number cells, i.e. any text or number can be input
Optional input - drop-down list
[5 empty] | Already filled-in cell | Cells turn white when they are filled in
[5 empty] | Blank cells | Do not fill in blue cells
BERTH NUMBER(S) |  |  | 1
ARM NUMBER(S)
| Parameter | Units | Products handled
Design Conditions | Product name
Phase (liquid, gas, two phase)
| Maximum allowable pressure drop over the arm | bar
| Maximum flow rate | m3/hr
| Design temperature, maximum | 0C
| Design temperature, minimum | 0C
| Design pressure, maximum | barg
| Design pressure, minimum | barg
Operating Conditions/Product Characteristics | Operating temperature, maximum | 0C
| Operating temperature, minimum | 0C
| Operating pressure, maximum | barg
| Operating pressure, minimum | barg
| Viscosity, maximum | cST
| Viscosity, minimum | cST
| Vapour pressure, maximum | bara
| Vapour pressure, minimum | bara
| Atmospheric boiling point | 0C
| Density, maximum | kg/m3
| Density, minimum | kg/m3
Additional documents | Provided?
Safety Data Sheet (SDS)
More details on any special services and/or products

## A3
A3 | Environmental data
Guidance notes
Use this table to provide the environmental data required for the structural design and dimensions of the loading arm.
TYPE OF DATA |  | UNITS | INPUT | GUIDANCE
| Chart datum | m |  | This level defines the reference level for all vertical dimensions used to design the MLA and to relate the arm to the jetty deck and water level. An additional sketch or definition of chart datum can be provided for clarity. If applicable, specify the unit of chart datum.
Water Level Variation | Lowest Low Water (LLW) | m |  | Record the variation against the chart datum, including waves, surge and tidal variation. Decide whether to include any allowance for sea level rise. Indicate whether an additional sketch or definition of the water level variations is provided in the additional documents section below.
| Highest High Water (HHW) | m
Design Wind Velocities | Stored | m/s |  | See Design and Construction Specifications for Marine Loading Arms, section 4.2.4.5.
| Manoeuvring/connected | m/s
| Maintenance | m/s
Earthquake Design | Design for earthquakes |  |  | Consider earthquake loads for the arm when stowed and when empty. See Design and Construction Specifications for Marine Loading Arms, section 4.2.5.4
Applicable earthquake design code
| Earthquake acceleration - vertical direction | m/s² |  | Should be given at the base of the loading arm.
| Earthquake acceleration - horizontal direction | m/s²
| Additional earthquake design requirements: |  |  | Specify earthquake design requirements based on the selected earthquake design code.
Ambient temperature | Minimum | °C |  | See Design and Construction Specifications for Marine Loading Arms, section 4.2.4.4
| Maximum | °C
Solar | Solar radiation temperature | °C |  | Solar radiation temperature can be specified for areas with high solar radiation (e.g. Middle East) and impacts equipment selection (e.g. cabinets, junction boxes and electrical cabling). See Design and Construction Specifications for Marine Loading Arms, section 4.2.4.4.
Ice Load Design | Design for ice loads |  |  | If the MLA should be designed for ice loads, specify the loads. See Design and Construction Specifications for Marine Loading Arms, section 4.2.4.3.
| Thickness of the ice build up on all components in cold climate | mm |  | See Design and Construction Specifications for Marine Loading Arms, section 4.2.4.3.
| Thickness of the ice build up on product carrying components | mm |  | Include for ice load and effect on wind load. Relevant for the structural design. If no other information is available, use 10mm for refrigerated LPG, chemical and ammonia and 25mm for LNG or ethylene service. See Design and Construction Specifications for Marine Loading Arms, section 4.2.4.3.
Additional documents | Provided?
Definitions and/or sketch of chart datum and/or water levels (LLW and HHW)

## A4
A4 | Ship and manifold details
Guidance notes |  |  |  | Legend
The vendor will use the data in this table to determine the extremes of the working envelope of the loading arm and the arm dimensions and weight. • Working envelope extremes are generally determined by the smallest ship when fully loaded (manifold at the lowest point above the water level) and the largest ship when empty or ballasted (manifold at the highest point above the water level). • As a minimum, provide details of the smallest ship and the largest ship, although it is recommended to provide the details of the two smallest and two largest ships. • Include any ships with high railings or non-standard manifold locations, as they may also affect the working envelope. • Insert more columns for details of additional ships that need to be able to use the marine loading arm. • The water level is defined in table A3: Environmental data. The vendor will use the data from tables A3 and A4 to determine the envelopes. • Provide a sketch of the distances between manifold centres, in case they are not the same. • The letters ‘a’, ‘b’, etc. refer to the letters in figure A4.1.
[5 empty] | Mandatory input - free text/number cell | Yellow cells must be completed. Cells with a red border have a drop-down list of options. Cells with a blue border are free text/number cells, i.e. any text or number can be input
Mandatory input- drop-down list
[5 empty] | Optional input - free text/number cell | Grey cells are optional, but adding as much information as possible is recommended. Cells with a red border have a drop-down list of options. Cells with a blue border are free text/number cells, i.e. any text or number can be input
Optional input - drop-down list
[5 empty] | Already filled-in cell | Cells turn white when they are filled in
[5 empty] | Blank cells | Do not fill in blue cells
Ship type or name (from the smallest to the largest) | [6 empty] | GUIDANCE | Figure A4.1: Ship and manifold dimensions
Ship summer deadweight |  |  | t |  |  |  | Provide either the deadweight or the size of the ship.
Gas carrier size (cargo capacity) |  |  | m³
a | Height of ship’s deck above water level (freeboard or draught) | Minimum (fully loaded) | m
|  | Maximum (empty or ballasted) | m
b | Does the ship have a rail? | [5 empty] | The arm may have to be able to reach over the railing.
| b1 - Height of ship’s rail above the deck |  | m
| b2 - Distance of ship´s rail from ship´s side |  | m
| Will the rail be removed during loading? | [5 empty] | If yes, the arm will not necessarily be designed to reach over the railing.
c | Height of manifold flange centre above water level | Minimum (fully loaded) | m |  |  |  | The water level is defined in table A3: Environmental data. The vendor will use the data from tables A3 and A4 to determine the envelope.
|  | Maximum (empty or ballasted) | m
| Number of product manifolds | [5 empty] | Provide the total number of product manifolds the arm has to connect to per ship type. Indicate whether a sketch has been provided in the additional documents section below. Include in the sketch details of any piggyback vapour return lines (specified in table B) or connections to the vapour manifold flange.
d | Distance of manifold from ship’s side (setback) |  | m
e | Distance between manifold flange centres | Minimum | m |  |  |  | If the distance between different manifold flange centres is not the same, provide a sketch of the manifold layout including distances. Indicate that a sketch is provided in the additional documents section below.
|  | Maximum | m
Manifold details | Manifold diameter (nominal) |  | mm |  |  |  | The unit can be changed to inches ("); the default option is mm.
| Manifold flange rating | Class |  |  |  |  | E.g. ASME, DIN.
|  | Value |  |  |  |  | Ship manifolds are generally 150 lbs.
Additional documents | Provided?
Sketch of the manifold and the distances between ship manifold centres
d
b1
c
a
e
b2

## A5
A5 | Ship motions
Guidance notes
Ship motions help determine the design of the working envelope of the loading arm and the arm dimensions and weight. • Only fill in this table after completing table A4 as ship motions have to be provided for all design ships identified in table A4. These ships are copied automatically into this table, so all required information will be provided. If you wish to add ships, please add them in table A4 as well. • Define the maximum ship motions under which loading operations will still have to take place. Align the maximum ship motions with the terminal´s operating philosophy, which will depend on the wave, current and wind environment and the location of the berth (protected or unprotected). • For offshore or unprotected locations, consider using dynamic mooring studies to define the maximum ship motions under which cargo transfers can still take place. • Provide a maximum drift speed value per ship. Determine the drift speed based on the environmental conditions, mooring layout and ship characteristics. 0.10 to 0.15m/s is often used. The drift speed influences the alarm settings and design of the ERS (if applicable). If the drift speed is not provided and alarms are specified, provide the alarm distance or distances in table B. • Specify the same surge, sway, heave, roll, pitch and yaw distances for different ships, if required. See figure A2 for the definitions. o Surge and sway may occur simultaneously. o Roll, pitch and yaw are optional input parameters as they do not normally have a significant effect on the loading arm design. Provide them if significant motions are expected. If this data is not provided, the vendor will include some allowance for these motions in their loading arm design.
Ship type or name (from the smallest to the largest)
Ship summer deadweight |  | t
Gas carrier size (cargo capacity) |  | m3
Motions (at manifold)
Surge | Fore | m
| Aft | m
Sway | Outward from berthing line (sway or drift) with an uncompressed fender | + m
| Inward from berthing line with a compressed fender | - m
Drift speed, maximum |  | m/s
NOTE |  |  | The drift speed is not provided. Specify the alarm distance or distance and closing time of the ERS (if applicable) in Table B.
Heave, maximum |  | + m
- m
Roll, maximum |  | + (deg)
- (deg)
Pitch, maximum |  | + (deg)
- (deg)
Yaw, maximum |  | + (deg)
- (deg)
Figure A5.1: Ship movement

## A6
A6 | Jetty design
Guidance notes |  |  |  |  | Legend
This table will ensure the marine loading arm will fit in its surroundings. • For an existing jetty, the input data may be fixed. For a new jetty, however, the location of the arm may be optimised to obtain an optimised loading arm design. • Obstacles on the jetty can interfere with the counterweight movement at the back of the MLA. Provide a cross-section and plan view of the jetty with the dimensions and locations of obstacles, so the vendor can design a loading arm that will fit in the available space. Moving an obstacle elsewhere can greatly improve the loading arm design, e.g. reducing weight and costs. Collaboration between owner and vendor may be required. • The reference dimension letters ‘a’, ‘b’, etc. refer to the letters in figure A6.1.
[6 empty] | Mandatory input - free text/number cell | Yellow cells must be completed. Cells with a red border have a drop-down list of options. Cells with a blue border are free text/number cells, i.e. any text or number can be input
Mandatory input- drop-down list
[6 empty] | Optional input - free text/number cell | Grey cells are optional, but adding as much information as possible is recommended. Cells with a red border have a drop-down list of options. Cells with a blue border are free text/number cells, i.e. any text or number can be input
Optional input - drop-down list
[6 empty] | Already filled-in cell | Cells turn white when they are filled in
REFERENCE DIMENSION | DESCRIPTION | UNITS | INPUT | GUIDANCE |  | Blank cells | Do not fill in blue cells
| Chart datum | m |  | These fields are automatically filled in with the information provided in table A3.
- | Underside of the baseplate above chart datum | m |  | The underside of the baseplate should be provided with reference to chart datum, as defined in table A3. | Figure A6.1: Jetty design dimensions
a | Jetty deck level above chart datum | m |  | The jetty deck may be at the same level as the underside of the baseplate. If it is not, provide a jetty cross-section drawing.
b | Jetty face to berthing line - minimum (compressed fender) | m
| Jetty face to berthing line - maximum (uncompressed fender) | m
c | Jetty face to riser centre | m
d | Distance between riser centres | m
e | Available jetty length | m
f | Available jetty width | m
g | Are obstacles present around the location of the MLA? |  |  | For example pipe racks, emergency ladders, gangways, piping, valves, firefighting towers, buildings, safety showers, etc. Movable obstacles (e.g. cherry pickers for maintenance) may also restrict the loading arm design if they are planned to be used near the new loading arm when in use.
| Height above chart datum of obstacles within area ‘e’ by ‘f’ | m |  | Provide a drawing of the jetty if obstacles are present.
h | Riser flange above underside base plate (type 1) | m |  | Select the preferred flange configuration. Provide either the data for h and k (type 1) or for i (type 2).
i | Riser flange below underside base plate (type 2) | m
k | Riser centre to riser flange face (type 1) | m
| Is there a minimum height of the counterweight above the jetty deck? | m
| Specify a minimum height |  |  | For a safe design, specify a minimum height.
Additional documents | Provided?
Jetty plan view drawing
Jetty cross-section drawing

## A7
A7 | Berth electrical supply and safety
Guidance notes | [5 empty] | Legend
The information specified in this table will ensure the arm is delivered with the required electrical systems. • This information is not mandatory for the tender phase, but useful to provide if available. It needs to be provided after the contract is awarded. • Answering the question ‘Is the loading arm manual?’ will determine the input parameters and any follow-up questions. • Steel structures are assumed to be properly earthed to the berth or jetty.
[7 empty] | Mandatory input - free text/number cell | Yellow cells must be completed. Cells with a red border have a drop-down list of options. Cells with a blue border are free text/number cells, i.e. any text or number can be input
Mandatory input- drop-down list
[7 empty] | Optional input - free text/number cell | Grey cells are optional, but adding as much information as possible is recommended. Cells with a red border have a drop-down list of options. Cells with a blue border are free text/number cells, i.e. any text or number can be input
Optional input - drop-down list
Is the loading arm manual? | [6 empty] | Already filled-in cell | Cells turn white when they are filled in
[7 empty] | Blank cells | Do not fill in blue cells
ELECTRICAL SUPPLY FOR: | VOLTS | Hz | AC | DC | NUMBER OF PHASES OR WIRES
Electric motors
Logic/trip system
Electrical instruments
Electro-hydraulic components
UPS power feed by client
Hazardous area classification, including temperature
Additional documents | Provided?
More information on the hazardous area classification
Drawing of the earthing arrangements

## A8
A8 | Additional relevant information
Guidance notes |  |  |  | Legend
Use this table to inform the vendor of any requirements not covered elsewhere in these tables, such as: • Special use of the arm, e.g. an FSRU that continuously sends out high pressure gas through a permanently connected loading arm to shore, infrequent use of the arm, arm used for bunkering operations, etc. • Maintenance philosophy, e.g. high availability requirement. • Design life, if exceptionally short or long. • Special location, e.g. arctic, offshore, subject to sand storms. • Construction requirements, e.g. constraints on the jetty, maximum duration the berth can be made available for installation, limit impact on neighbouring arms and/or berths. • Applicable codes, standards and guidelines. • Order of precedence of the applicable codes, standards and guidelines. Some fields will be filled in automatically from selections made in earlier tables.
[5 empty] | Mandatory input - free text/number cell | Yellow cells must be completed. Cells with a red border have a drop-down list of options. Cells with a blue border are free text/number cells, i.e. any text or number can be input
Mandatory input- drop-down list
[5 empty] | Optional input - free text/number cell | Grey cells are optional, but adding as much information as possible is recommended. Cells with a red border have a drop-down list of options. Cells with a blue border are free text/number cells, i.e. any text or number can be input
Optional input - drop-down list
[5 empty] | Already filled-in cell | Cells turn white when they are filled in
ADDITIONAL RELEVANT INFORMATION |  |  | GUIDANCE NOTES AND COMMENTS |  | Blank cells | Do not fill in blue cells
1. PROJECT INFORMATION
Notes
2. APPLICABLE PROJECT SPECIFICATIONS |  |  | List the applicable project specifications
Document Reference or Number | Document Title | Version | Comments
3. APPLICABLE CODES, STANDARDS AND GUIDELINES |  |  | List the codes, standards and guidelines the vendor needs to comply with
Document Reference or Number | Document Title | Version | Comments
4. RELEVANT HSE REGULATIONS, QUALITY REQUIREMENTS AND OPERATIONAL AND MAINTANANCE REQUIREMENTS |  |  | Explain how to use the documents provided
Document Reference or Number | Document title | Provided? | Comments
5. OTHER DOCUMENTS |  |  | Explain how to use the documents provided
Document Reference or Number | Document Title | Provided? | Comments
| Explanation of the berth and/or arm numbering convention |  | Based on table A1
| Diagram with or explanation of loading arm connection combinations |  | Based on table A1
| Safety Data Sheet (SDS) |  | Based on table A2
| More details on any special services and/or products |  | Based on table A2
| Definitions and/or sketch of chart datum and/or water levels (LLW and HHW) |  | Based on table A3
| Sketch of the manifold and the distances between ship manifold centres |  | Based on table A4
| Jetty plan view drawing |  | Based on table A6
| Jetty cross-section drawing |  | Based on table A6
| More information on the hazardous area classification |  | Based on table A7
| Drawing of the earthing arrangements |  | Based on table A7
| Specifications and process drawings related to the stripping system outside the scope of the loading arm |  | Based on table B, item 7.9 e
| Specifications and process drawings related to the flushing system outside the scope of the loading arm |  | Based on table B, item 7.10 f

## B
B | Marine Loading Arm options
Guidance notes
This table guides the owner through the different choices to make. • Fill in this table from top to bottom, because choices in earlier sections will determine which choices can be made later on. For example, a fully manually operated MLA cannot have an Emergency Release System (ERS). • Make these choices up front. For example, an MLA with a Quick Connect/Quick Disconnect Coupler (QC/DC) is designed differently than an MLA with a flanged connection to the ship. Most features cannot be retrofitted. • This table refers to sections in Design and Construction Specifications for Marine Loading Arms for further information. • Any special requirements can be added in section 8.
OPTION NUMBER | DESCRIPTION | AVAILABLE OPTIONS | GUIDANCE NOTES | DESIGN AND CONSTRUCTION SPECIFICATIONS FOR MARINE LOADING ARMS SECTION
1 | OPERATION
1.1 | Operation |  | This is the most important decision to make. The options are: a) Manual. These MLAs are simple and cheap. However, legal requirements may limit the weight that operators are allowed to pull. In general, MLAs larger than 8” cannot be manually operated. Manually operated MLAs cannot be upgraded to powered arms later on. b) Manual/hydraulic, i.e. manually operated with hydraulic assistance. For these MLAs, the operator uses manual controls (hand levers) to operate the hydraulic valves. c) Electrohydraulic, i.e. electrically operated using a control system, with hydraulic assistance. Solenoid hydraulic valves are provided and can be activated using any kind of electrical control system, e.g. a control panel with push buttons, a remote pendant box or a radio remote controller. | Section 2.3 Section 6.1
1.2 | Inboard and outboard arm drive |  | See the guidance for 1.1.
1.3 | Slewing drive |  | See the guidance for 1.1.
1.4 | Manoeuvring speed |  | In case of a large working envelope or special site conditions where the MLA needs to move quickly to a manifold position, a two-speed or continuous variation (proportional speed) is recommended. This results in one (faster) speed to move the MLA towards the ship and one (slower) speed to allow safe connection to the ship manifold. Otherwise, the MLA will move at one constant speed. For two-speed manoeuvring, Design and Construction Specifications for Marine Loading Arms section 6.2.2 states that the higher average speed should be at least 0.15 m/s and the lower average speed should be a maximum of 0.075 m/s. | Section 6.2.2
2 | CONNECTION BETWEEN MLA AND SHIP MANIFOLD
2.1 | Connection type |  | Specify the connection type between the MLA and the ship manifold. | Section 4.5.3.1
2.2 | QC/DC - Clamp Operating time |  | Common operating times are 10–15s. The owner may also ask the vendor to propose the time. | Section 4.5.3.4.2
2.3 | Cover (QC/DC or flange cover) |  | The selection of either a pressure retaining or a non-pressure retaining lightweight cover should be subject to a risk assessment. If the cover is pressure retaining, it should be of the same rating as the MLA and should include a pressure gauge to warn operators of pressure behind the flange cover before removal. | Section 4.5.5.6
2.4 | Spool piece |  | Specify whether the vendor should provide one or more spool pieces with the MLA.
2.4 a | Total number of spool pieces
2.4 b | Size of spool pieces |  | Specify the size of each spool piece. For example, if two reducers are required, state 2 x 6'' or 1 x 6'' and 1 x 10'' (in which 6'' and 10" are the ship’s manifold size). See the following publications for spool piece limitations: • OCIMF/CDI’s Recommendations for Oil and Chemical Tanker Manifolds and Associated Equipment. • SIGTTO/OCIMF’s Recommendations for Liquefied Gas Carrier Manifolds.
2.5 | Shut-off valve in triple swivel assembly |  | Whether a shut-off valve is specified depends on the terminal’s operational procedures.
2.5 a | Shut-off valve operation
2.5 b | Shut-off valve type
2.5 c | Shut-off valve size |  | The default option is the same size as the MLA diameter.
2.5 d | Shut-off valve bore
2.5 e | Shut-off valve pressure |  | The default option is the same pressure rating as the MLA pressure rating.
2.6 | Piggyback vapour return line |  | Instead of having a separate loading arm and vapour return arm, a piggyback vapour return can be specified, e.g. for Liquefied Petroleum Gas (LPG) or aromatics loading arms. A combined arm will be heavier than a single arm, so this option may not be possible for some larger arms. When one vapour return arm can be used for several product loading arms, a separate arm may be more suitable than piggyback lines. | Section 4.5.4.7
2.6 a | Line size
2.6 b | Maximum allowable pressure drop over the piggyback vapour return line |  | If there are any restrictions on the pressure drop over the piggyback vapour return line, specify the maximum allowable pressure drop over this line here. The maximum pressure drop over the MLA (product piping) is defined in table A2.
2.6 c | Details of the piggyback vapour line connection |  | The default option is a bolted flange. Whether a manual QC/DC can be used depends on the pressure rating and hose size, because weight restrictions apply. | Section 4.5.4.7
3 | EMERGENCY RELEASE SYSTEM |  | Available only for electrohydraulic arms.
3.1 | ERS required? |  | An ERS may be selected for electrohydraulic MLAs. The main function of an ERS is to protect the MLA from mechanical damage in case the ship moves out of its operating envelope. It will also limit any potential product spillage. - The decision to specify an ERS should be based on a hazard and safety assessment conducted by the owner. - An ERS is not normally required for facilities in well-protected harbours, where ships or barges can be securely moored with minimal environmental impact from wind, tide, current and surges caused by shipping movements nearby. - An ERS is generally installed on MLAs used for liquefied gas because of the large volumes of flammable vapours formed on liquid spillage and the high liquid transfer rates at many refrigerated and pressurised gas terminals. - An ERS may also be used for crude oil where a spill is a large risk to sensitive environments or when local legislation requires it. - An ERS cannot be retrofitted onto an existing powered MLA. | Section 5.4
3.2 | ERS product valve type |  | The product valve type can be selected based on operational and maintenance preferences, reducing pressure drops, minimising cavitation and surging when valves are shut. | Section 5.4.5
3.3 | ERS product valve bore size |  | If the full bore ball valve is selected, the weight of the MLA will increase. Therefore, if there is no specific requirement for the pressure drop over the ERS, a reduced bore ball valve is sufficient. | Section 5.4.5
3.4 | ERS product valve rating |  | The default option is the same pressure rating as the MLA.
3.5 | ERS product valve diameter |  | The default option is the same diameter as the MLA.
3.6 | ERS product valve closure time |  | Either specify the required valve closure time (which affects the surge pressure in the piping at both sides of the valve) or have the vendor propose a timing.
3.7 | PERC opening time |  | The PERC opening time should be within 2 seconds of valve closure | Section 5.4.2
3.8 | Will the ERS be integrated into the terminal? |  | If the ERS will be integrated, provide a control and alarms philosophy and relevant P&IDs. List any relevant documents in table A8.
3.9 | Will the ERS valve be used as a shut-off valve? |  | The default option is "No" because it is industry practice to separate operational systems from safety systems. See 2.5 above.
3.10 | Any additional requests for the ERS? |  | Add any additional requests not already specified here, e.g. a specific supplier or additional special functionality.
4 | ALARMS AND ENVELOPE DETAILS |  |  | See OCIMF MLA Guideline Section 4.2.6.3 and associated diagrams for operating envelope definition and detail.
4.1 | Are alarms required? |  | Most MLAs have a system to monitor and/or identify their position with respect to the operating envelope and, if required, to provide alarms for the operators or signals for the ERS function. List any specific requirements regarding the alarms and the corresponding distances here. Otherwise, it will be designed by the vendor. | Section 5.1
4.2 | Alarm type |  | The default option is proximity switches. For manual MLAs, a mechanical flag can be specified as alternative. | Section 5.3
4.3 | Are alarm lights required?
4.3 a | Details |  | List any specific alarm light requirements here.
4.4 | ENVELOPE DETAILS – MLAS WITH EMERGENCY RELEASE SYSTEM |  |  | Figure 4.7 Figure 4.8 Figure 4.9
4.4 a | Pre-alarm |  | This signal indicates that the arm is approaching the envelope limit. Specify a pre-alarm if it would allow enough time to prevent activation of the first stage alarm. If nothing could be done correct the cause, do not specify this alarm.
4.4 b | Pre-alarm - luffing |  | See 4.4 a.
4.4 c | First stage alarm - luffing |  | The operator’s operational/loading philosophy determines the alarm settings. The operational philosophy contains the physical actions automatically taken in case of an emergency, i.e. at the alarm stage. The first stage alarm is often the edge of the operating envelope, calculated by the vendor based on the ships, metocean conditions, etc. specified in through tables A1 to A8) The first stage alarm distance can also add a margin on top of the operating envelope or set a specific distance, e.g. for certain extremes of the envelope, it is possible that the flanging area directly borders the edge of the operating envelope. An additional safety distance can also be added before reaching the first stage alarm. This will result in a longer MLA. For MLAs with an ERS, Emergency Shutdown 1 (ESD1) is generally considered the first stage alarm.
4.4 d | Second stage alarm alarm - luffing |  | The distance between the first and second stage alarms is determined by the time the defined actions take to execute. Instead of a distance, this can be a drift speed and time required between the alarms, which results in a distance the ship can drift during that time (see table A5). For MLAs with an ERS, ESD2 is generally considered the second stage alarm. If no other information is available, the second stage/ESD2 envelope should cover the first stage/ESD1 envelope with a minimum added distance of 0.5m. The alarm distances are on top of the operating envelope and this makes the inboard and outboard arm longer, the counterweight heavier and the MLA larger and more expensive. The owner adds an area (the alarm envelope) in which the arm has to function, which an arm without alarms or ERS does not have. The alarm settings should therefore be reasonable.
4.4 e | Maximum reach - luffing
4.4 f | Bottom limit operating envelope to chart datum |  | See tables A3 and A4
4.4 g | Top limit operating envelope to chart datum |  | See tables A3 and A4
4.4 h | Maximum slew right (surge) |  | See table A5
4.4 i | Maximum slew left (surge) |  | See table A5
4.4 j | Second stage alarm - slew right |  | See 4.4 d
4.4 k | Second stage alarm - slew left |  | See 4.4 d
4.4 l | First stage alarm - slew right |  | See 4.4 c
4.4 m | First stage alarm - slew left |  | See 4.4 c
4.4 n | Pre-alarm - slew right |  | See 4.4 a
4.4 o | Pre-alarm - slew left |  | See 4.4 a
4.5 | ENVELOPE DETAILS - ARMS WITHOUT ERS
4.5 a | Alarm - luffing |  | See 4.4 c
4.5 b | Maximum reach - luffing
4.5 c | Bottom limit operating envelope to chart datum |  | See table A3
4.5 d | Top limit operating envelope to chart datum |  | See table A3
4.5 e | Maximum slew right (surge) |  | See table A5
4.5 f | Maximum slew left (surge) |  | See table A5
4.5 g | Alarm - slew right |  | See 4.5 a
4.5 h | Alarm - slew left |  | See 4.5 a
5 | HYDRAULIC SYSTEMS
5.1 | Arm constant position monitoring system |  | As well as alarms when reaching the edge of an envelope, a constant monitoring position system can be used to provide real-time information on the MLA’s position to operators on the jetty and the ship. This system should have an equivalent Safety Integrity Level (SIL), if it is used for ESD/ERS initiation.
5.2 | Pumps: |  | The Hydraulic Power Unit (HPU) contains pumps. | Section 6.5
5.2 a | Is an active stand-by pump required? |  | The default option is "yes", leading to an HPU that contains two identical pumps, which can both cover 100% of the required flow and pressure. | Section 6.5
5.2 b | Is a back-up pump in case of power failure required? |  | An emergency pump may be requested to manoeuvre the MLAs in the event of power failure to the main pumps. If an active stand-by pump is not specified in 5.2a, a back-up pump can also be used as an inactive stand-by pump. | Section 6.5
5.2 c | Type of back-up pump |  |  | Section 6.5
6 | CONTROL SYSTEMS
6.1 | Central control panel? |  | A control panel that is fixed on the jetty. | Section 6.2.4
6.2 | Wired pendant control system? |  | The advantage of a wired pendant is that the control cannot be accidentally taken away from the berth. It may also help with handing over the control to an operator on the ship if needed. | Section 6.2.4
6.3 | Remote control (wireless/radio) system? |  |  | Section 6.2.4
6.1 | Central control panel
6.11 | Number of central control panels |  | There is usually only one central control panel per berth and per set of arms. | Section 6.2.4
6.12 | Location:
6.12 a | Location of the central control panel
6.12 b | Area of the central control panel
6.12 c | Area of PLC
6.12 d | Location of PLC cabinet
6.13 | Buttons/lights on the central control panel: |  | Specify the control buttons or indicator lights desired on the central control panel. | Section 6.7.2
6.13 a | Power on/off (key locked) |  | Only applicable for arms with power supply. See table A7.
6.13 b | Hydraulic pumps (on/off)
6.13 c | Loading arm selector switch |  | Only applicable if multiple arms are specified. See table A1.
6.13 d | Manoeuvring controls |  | The default option is "yes". The vendor should propose whether it is a joystick, switch or other control.
6.13 e | Central control - remote control switch |  | Only applicable if a pendant and/or wireless control is also requested, in which case the default option is "yes".
6.13 f | Arm manoeuvring speed switch |  | The switch will differ depending on whether two-speed manoeuvring or continuous variation is selected. See 1.4.
6.13 g | Stage 1 alarm push button (momentary type), fitted under a red flap-over cover |  | If no ESD system is specified, it is still possible to request an override button. This can be independent from an alarm. | Section 4.2.6.3.3
6.13 g1 | Details |  | Define the actions to be taken on pushing this button. Examples are stopping a pump, closing a valve, starting a horn or switching on the alarm light. If an ERS is selected, no further details are needed, since actions on an ESD1 alarm are defined in Design and Construction Specifications for Marine Loading Arms, section 5.4.1. | Section 4.2.6.3.3
6.13 h | Stage 2 alarm push button (momentary type), fitted under a red flap-over cover
6.13 h1 | Details |  | If an ERS is selected, no further details are needed here, since actions upon an ESD2 alarm are defined in Design and Construction Specifications for Marine Loading Arms, section 5.4.1. | Section 4.2.6.3.4
6.13 i | Reset: stage 1 and 2 alarms
6.13 j | Special alarm lamps |  | Additional alarm lamps can be specified to indicate various settings, e.g. if the temperature reaches a certain level or whether power is available.
6.13 j1 | Details |  | Provide details of any special alarm lamps required here.
6.13 k | Override selector, key locked |  | If the MLA will be moved outside of the operating envelope into the alarm area, e.g. for maintenance purposes, this switch ensures that the alarm can be overridden.
6.13 l | Parking position indicator
6.13 m | QC/DC engaged indicator
6.13 n | Accumulator system alarm
6.14 | Additional Owner requirements |  | Specify any buttons on the central control panel in addition to those already listed in 6.1.
6.2 | Wired pendant control
6.21 | Number of wired pendant controls |  | A wired pendant can be requested for a complete set of MLAs, or a separate one for each MLA.
6.22 | Location |  | For example, attached to the triple swivel assembly, the base riser or the local operating console.
6.23 | Main operating functions: |  | Specify the desired control buttons or indicator light on the wired pendant control. | Section 6.7.3
6.23 a | MLA manoeuvring controls
6.23 b | MLA selector switch |  | Only applicable if multiple MLAs will be ordered and a common wired pendant control will be used for all MLAs. See table A1.
6.23 c | Arm manoeuvring speed switch |  | The switch will differ depending on whether two-speed manoeuvring or continuous variation is selected. See 1.4.
6.23 d | QC/DC control
6.24 | Additional owner requirements |  | Specify any buttons on the wired pendant control in addition to those already listed in 6.1.
6.3 | Remote control (wireless/radio)
6.31 | Number |  | Generally, at least one remote control per set of MLAs is ordered. If multiple MLAs will be ordered, a common remote control for all arms is recommended. Sometimes a spare remote control is also ordered.
6.32 | Main operating functions: |  | Specify the desired control buttons or indicator lights on the remote control.
6.32 a | MLA manoeuvring controls
6.32 b | MLA selector switch |  | Only applicable if multiple MLAs will be ordered and a common remote control will be used for all MLAs. See table A1.
6.32 c | Arm manoeuvring speed switch |  | The switch will differ depending on whether two-speed manoeuvring or continuous variation is selected. See 1.4.
6.32 d | QC/DC control
6.33 | Additional owner requirements |  | Specify any buttons on the remote control in addition to those already listed in 6.2.
7 | MAINTENANCE AND OPERATIONAL FEATURES
7.1 | Lubrication |  | Central lubrication systems are not recommended by OCIMF and therefore are not included in the options. | Section 4.3.4
7.1 a | Additional lubrication requirements
7.2 | Ladders and/or platforms |  |  | Section 4.3.2
7.2 a | Which level should they reach? |  | The default option is up to the apex.
7.3 | Vacuum breaker |  | - Vacuum breakers control the ingress of air and the vacuum inside the arm and therefore influence gravity drainage. - Swivel seals are designed to accommodate 0.5 bar vacuum and therefore lower pressures should not be developed during draining. - Vacuum breakers can be used for high viscosity products (e.g. oil service), but not for chemical products, LPG or gases with high pressure. - It is not a standard option to select both a vacuum breaker and a purging system. | Section 4.5.4.5
7.3 a | Operation of vacuum breaker |  | The default option is manual.
7.4 | Purging of product line |  | Liquefied gas arms should have an inert gas purging system instead of a vacuum breaker. Owners may also specify purging systems on MLAs handling other fluids, such as gases with high pressure or chemicals. | Section 4.5.4.6
7.4 a | Purging type
7.4 b | Purging medium |  | Commonly nitrogen or air is chosen.
7.4 c | Specification of the purging system/methodology
7.4 d | Location of purging connections |  | Decide from where to where the liquid should drain, whether a purging connection is needed and the location of the connection, e.g. at the riser, apex or triple swivel assembly.
7.4 d1 | Riser
7.4 d2 | Apex
7.4 d3 | Triple swivel assembly
7.5 | Drain connections |  | Drain connections can be used to check whether an arm is completely drained before disconnection. Draining the arm can be done under gravity with or without the help of a vacuum breaker and/or through purging, flushing and/or stripping. | Section 4.5.4.2
7.5 a | Location of the drain connections |  | The operational procedures will help to decide where drains are located.
7.5 a1 | Ship side |  | A drain connection can be provided at the triple swivel assembly.
7.5 a2 | Shore side |  | Generally, a connection is provided at the base of the base riser to allow drainage of product pipe-work before disconnection from the ship manifold.
7.5 a3 | One or two drains? |  | Two drains can be included at the ship side in case of an ERS: one above and one below the ERS to enable draining of all components after an emergency disconnection.
7.5 a4 | Above or below the ERS? |  | If only one drain connection on the ship side is included, specify whether it will be above or below the ERS.
7.5 a5 | Details (if required) |  | For chemical products, specific drain connections may be needed, e.g. for flashing or washing.
7.5 b | Size of drain connection |  | In case of different drain connection sizes, specify the size for each location separately. Common drain sizes are 1" and 2".
7.5 c | Pressure rating of drain connection |  | The default is the MLA pressure rating.
7.6 | Support of triple swivel assembly (jack) |  | Specify a jack to limit the loads on the ship manifold if this is necessary. A double leg offers more stability than a single jack leg and is the default option for MLAs with an ERS. | Section 4.5.5.3
7.7 | Dummy manifold |  | A dummy manifold may be provided for maintenance of the MLA and its components or for routine testing of an ERS and QC/DC. For MLAs fitted with an ERS unit, a dummy manifold, with an adequate working area around it, is strongly recommended. MLAs without an ERS and QC/DC do not need a dummy manifold. | Section 4.3.5
7.7 a | Location of the dummy manifold |  | Depending on the MLA’s working envelope and obstacles on the berth, there may be fewer location options for the dummy manifold. The vendor should comment on the location in their bid. Unless there are strong reasons to specify the exact location, it is recommended to select "Vendor to propose".
7.8 | Swivel joint leak detection |  | Depending on the nature of the fluid, such as LNG, LPG or harmful substances, swivel seal leakage detection may be requested.
7.9 | Stripping system |  | Stripping systems are used for draining the product to the ship. The product will be pumped through the inboard arm and the riser to the apex for further gravity draining through the outboard arm to the ship’s tanks. | Section 4.5.4.3
7.9 a | From
7.9 b | To
7.9 c | Connection at the base of the riser |  | For a level sensor or pressure gauge. | Section 4.5.4.3
7.9 d | Connection at the triple swivel assembly |  | For a level sensor or pressure gauge. | Section 4.5.4.3
7.9 e | Will the owner provide a document on the specification and process drawings related to the stripping system outside the scope of the MLA? |  | If "yes" is selected, it will become visible in table A8.
7.1 | Flushing system |  | Flushing systems are used to remove any remaining fluids and clean an MLA. Refrigerated and pressurised liquefied gas arms are never flushed. | Section 4.5.4.4
7.10 a | Location(s) of flushing connection
7.10 b | Size
7.10 c | Flange
7.10 d | Flushing liquid
7.10 e | Details on flushing operations |  | A document can also be provided.
7.10 f | Will the owner provide a document on the specification and process drawings related to the flushing system outside the scope of the MLA? |  | If "yes" is selected, it will become visible in table A8.
7.11 | Wire mesh |  | Only applicable for cryogenic service. | Section 4.5.5.10
7.12 | Hurricane resting position |  | Default option is "no". This would only be applicable in special locations.
7.13 | Foundation bolts, washer and nuts |  |  | Section 4.5.5.1
7.13 a | Specified by manufacturer |  |  | Section 4.5.5.1
7.13 b | Supplied by the manufacturer
7.14 | Baseplate template - supplied by manufacturer |  | A baseplate template is used to ensure that the foundation bolts are properly located to match the baseplate.
7.14 a | Quantity required
7.15 | Outboard arm locking device |  | The default option is hydraulic. In extreme weather the parking locks may be supplemented by other means.
7.16 | Inboard locking device |  | The default option is manual.
7.17 | Thermal insulation |  | Thermal insulation on the arm may be specified for hot or cold temperature applications. | Section 4.5.5.7
7.17 a | Maximum allowable heat loss
7.17 b | Special requirements
7.18 | Heat tracing |  | Depending on the product characteristics, it may be necessary to specify heat tracing. Heat tracing is used to heat piping and may be based on steam, hot oil or induction and is used under insulation.
7.18 a | Details |  | In order to determine the heat tracing requirements, specify the listed parameters according to Design and Construction Specifications for Marine Loading Arms, section 4.5.5.8. | Section 4.5.5.8
7.19 | Design life (years)
8 | OWNER SPECIAL REQUIREMENTS |  | Any special requirements can be added here
9 | REQUIRED SERVICES
9.1 | Third party design verification required?
9.1 a | Provided by who?
9.1 b | Relevant standard? |  |  | Section 7.1
9.1 c | Required certification? |  |  | Section 7.1
9.1 d | Level of assurance? |  |  | Section 7.1
9.2 | Third party inspection required?
9.2 a | Provided by who?
9.2 b | Details
9.3 | Method of delivery |  | It is recommended to use Incoterms to describe who is responsible for costs, risks and insurance during delivery of the MLA.
9.4 | Installation support required from vendor?
9.4 a | Details
9.5 | Comissioning support required from vendor?
9.5 a | Details |  | If support during the first few loadings is also required, specify this in more detail here.
9.6 | Operational support required from vendor?
9.6 a | Details |  | If support after installation is required, specify the type of activities that need support here.
9.7 | Maintenance support required from vendor?
9.7 a | Details
9.8 | Training required from vendor?
9.8 a | Details
9.9 | Spares to be included for commisioning and start-up?
9.10 | Spares to be included for operations?
9.10 a | For how many years?

## C
C | Required documents
Guidance notes |  |  | Legend
Use this table to specify the documents the vendor needs to supply at two different phases: 1. Tender: The vendor needs to supply these documents with the bid to help the owner decide which arms and vendor to select and whether to proceed with the project. 2. Acceptance of tender: The vendor needs to supply these documents after the tender has been accepted and the contract awarded. Recommended deadlines for supplying these documents are given in the table. Further guidance on the content of a document can be found in the listed section of Design and Constructions Specifications for Marine Loading Arms. If a document is requested for both the tender and contract award phases, the vendor may need to update the document between these phases to include more details or incorporate any changes from the tender phase. For more information on the project phases, see Design and Construction Specifications for Marine Loading Arms, section three. Also provide a required document data sheet (see table A8) that includes requirements for the document format (electronic or paper copy or both), number of copies and date of issue.
|  |  |  | Mandatory input - free text/number cell | Yellow cells must be completed. Cells with a red border have a drop-down list of options. Cells with a blue border are free text/number cells, i.e. any text or number can be input
Mandatory input- drop-down list
|  |  |  | Optional input - free text/number cell | Grey cells are optional, but adding as much information as possible is recommended. Cells with a red border have a drop-down list of options. Cells with a blue border are free text/number cells, i.e. any text or number can be input
Optional input - drop-down list
|  |  |  | Already filled-in cell | Cells turn white when they are filled in
|  |  |  | Blank cells | Do not fill in blue cells
Document Code | Description | (1) With the Tender |  | (2) Upon Contract Award |  |  | Design and Construction Specifications for Marine Loading Arms Section
|  | Guidance | Required | Guidance | Required | Guidance on Deadline
100 | General Proposal
101 | Vendor document list | Required |  | Required |  | Within 2–4 weeks after purchase order receipt | Table C
102 | Project schedule (including manufacturing, testing, transportation, installation and commissioning) | Required; may be high level |  | Required; should include detail |  | Within 2–4 weeks after purchase order receipt
200 | Quality Assurance/Quality Control Documentation
201 | Quality assurance manual (including applicable certification such as ISO9001) | Optional; may be generic vendor documents |  | Optional; may be generic vendor documents |  | Within 2–4 weeks after purchase order receipt | Section 7.1
202 | Project quality plan (different for each project) | Recommended; may be generic or a relevant example (say which) |  | Required; include detailed project-specific quality procedures |  | Before kick-off meeting | Section 7.3
203 | Third-party design certification | N/A |  | Optional; if required by applicable code or by owner |  | Before transportation | Section 7.4
204 | Manufacturing plan | Optional; recommended for a complex or novel technology project |  | Optional; recommended for a complex or novel technology project |  | Before kick-off meeting
205 | Sub-suppliers list | Recommended |  | Recommended |  | Within 2–4 weeks after purchase order receipt
206 | Sub-contractor list | Recommended |  | Recommended |  | Within 2–4 weeks after purchase order receipt
207 | Inspection and Test Plan (ITP) | Optional; high level ITP is part of the project quality plan, decide whether more detail is useful at this stage |  | Required; should be project-specific and detailed |  | Before kick-off meeting | Section 7.2 Section 7.3 Section 8
208 | Factory Acceptance Test (FAT) procedure | Optional; decide whether the ITP is enough or more detail is needed. May be generic or a relevant example (say which) |  | Required; should be project-specific and detailed |  | Before kick-off meeting | Section 8.4.1
209 | Yard Acceptance Test or Site Acceptance Test or (YAT/SAT) procedure | Optional; decide whether the ITP is enough or more detail is needed. May be generic or a relevant example (say which) |  | Required; should be project-specific and detailed. |  | Before transportation | Section 8.4.2 Section 8.4.3
210 | Test procedures and acceptance criteria | Optional; may be generic or a relevant example (say which). |  | Required |  | Before kick-off meeting | Section 8
211 | Details of test and measuring equipment | N/A |  | Optional |  | Before start of manufacturing
212 | Prototype test certificates for main components (e.g. for swivel, ERS and QC/DC) | Recommended |  | Recommended |  | Before kick-off meeting | Section 8.2
213 | Painting and coating procedure | Recommended; can be included in the test procedures and acceptance criteria document |  | Required |  | Before start of manufacturing
214 | Packing and preservation procedure | Optional; may be generic or a relevant example (say which) |  | Required; including for long-term storage (for both indoor and open storage) |  | Before start of manufacturing | Section 9.6.4
215 | Prototype test plan | N/A |  | Optional; only for novel technology |  | Within 2–4 weeks after purchase order receipt | Section 8.2
216 | Prototype test certificates | N/A |  | Optional; only for novel technology |  | After tests are done | Section 8.2
300 | General/Mechanical/Structural Design
301 | General arrangement drawings | Required; may be typical drawings or a relevant example (say which) |  | Required; should be project-specific |  | Within 2–4 weeks after purchase order receipt
302 | Plot plan and jetty interface drawings | Recommended; for owner to confirm feasibility |  | Required |  | Within 2–4 weeks after purchase order receipt
303 | Operating envelope drawings of the MLA | Required; include a clashing study if multiple arms |  | Required; include the clashing study and the spotting lines for each combination of connected arms |  | Within 2–4 weeks after purchase order receipt | Section 4.2.6.3
304 | MLA weight and centre of gravity; major components baseload and weight (including jetty interface loading data) | Required; may be included in the relevant drawings |  | Required; should be project-specific. |  | Within 2–4 weeks after purchase order receipt
305 | Sub-system component drawings; riser, inboard arm, outboard arm and triple swivel assembly | Optional; may be typical drawings or a relevant example (say which) |  | Required; should be project-specific. |  | Within 2–4 weeks after purchase order receipt
306 | Emergency Release Coupling/Emergency Release System (ERC/ERS) arrangement drawings | Recommended |  | Required |  | Within 2–4 weeks after purchase order receipt | Section 5.4
307 | QC/DC arrangement drawings | Recommended |  | Required |  | Within 2–4 weeks after purchase order receipt | Section 4.5.3
308 | Bill of Material | Recommended; may be included in the relevant drawings |  | Recommended; may be included in the relevant drawings |  | Within 2–4 weeks after purchase order receipt
309 | Design data sheets | Recommended |  | Recommended |  | Within 2–4 weeks after purchase order receipt
310 | Structural analysis report (including stress and strain calculations) | N/A |  | Recommended |  | Before start of manufacturing | Section 4.2.3 Section 4.2.4 Section 4.2.5
311 | Failure mode analysis report for ERS | N/A |  | Recommended |  | Before start of manufacturing
312 | Welding book, including welding procedures, specification, procedure qualifications, heat treatment procedures, Non Destructive Examination (NDE) procedures and NDE operator qualifications | N/A |  | Recommended |  | Before start of manufacturing | Section 8.3.2 Section 8.3.3 Section 8.3.4
400 | Electrical, Hydraulic Control and Instrumentation Design | [5 empty] | Section 6
401 | Description and schematic of electrical, hydraulic, control and instrumentation system, | Recommended; may be generic or a relevant example (say which) |  | Required; should be project-specific and detailed
402 | Utilities and electrical consumption list | Recommended; may be generic or a relevant example (say which) |  | Required; should be project-specific and detailed |  | Within 2–4 weeks after purchase order receipt
403 | Electrical diagram | N/A |  | Required |  | Before start of manufacturing
404 | Electrical equipment list | Optional |  | Required |  | Before start of manufacturing
405 | Cable and hydraulic tubing routeing system | N/A |  | Required |  | Before start of manufacturing
406 | Cable schedules | N/A |  | Recommended |  | Before start of manufacturing
407 | Basis of design report for the hydraulic system | N/A |  | Recommended |  | Before kick-off meeting
408 | Hydraulic circuit diagram, including control valves, hydraulic power pack, solenoids, etc. | Recommended; may be generic or a relevant example (say which) |  | Recommended; should be according to ISO1219-2 |  | Before start of manufacturing
409 | Hydraulic equipment list | Optional |  | Required |  | Before start of manufacturing
410 | Data sheets for hydraulic components | N/A |  | Required |  | Before start of manufacturing | Section 6.5 Section 6.6
411 | Instrument data sheets | N/A |  | Required; can be included in the maintenance procedures |  | Before start of manufacturing
412 | Control narrative | N/A |  | Required |  | Before start of manufacturing
413 | Control logic diagrams | N/A |  | Required |  | Before start of manufacturing
414 | Cause and effects diagrams | N/A |  | Recommended |  | Before start of manufacturing
415 | Lay-out drawing of central control console, pendant box and remote control | N/A |  | Required |  | Before start of manufacturing | Section 6.7
500 | Manufacturing Data
501 | Statement of mechanical, process and performance guarantee (warranty) | Optional; may be generic or a relevant example (say which) |  | Recommended; should be project-specific and detailed |  | Before transportation
502 | Completed weld book | N/A |  | Recommended |  | Before transportation
503 | Materials test certification | N/A |  | Recommended |  | Before transportation
504 | NDE reports (including Magnetic Particle Inspection (MPI), radiographs, dye penetrant examination, ultrasonic, etc.) | N/A |  | Recommended |  | Before transportation
505 | Heat treatment records | N/A |  | Optional; only if applicable |  | Before transportation
506 | Heat treatment certificates | N/A |  | Optional; only if applicable |  | Before transportation
507 | Pressure test certificates | N/A |  | Optional; only if applicable |  | Before transportation
508 | Fire test certificates | N/A |  | Optional; only if applicable |  | Before transportation
509 | Third-party certificates | N/A |  | Optional; only if applicable |  | Before transportation
510 | Proof load certificates | N/A |  | Recommended |  | Before transportation
511 | Weight and/or weighing certificates | N/A |  | Required |  | Before transportation
512 | Painting/coating records or certificates | N/A |  | Recommended |  | Before transportation
513 | Concession and/or repair reports | N/A |  | Recommended |  | Before transportation
514 | FAT reports or certificates | N/A |  | Required |  | Before transportation | Section 8.4.1
515 | Packing lists | N/A |  | Required |  | Before transportation
516 | Release notes | N/A |  | Recommended |  | Before transportation
517 | Punch list of outstanding items and actions | N/A |  | Required |  | Before transportation
600 | Installation, Commissioning, Handover, Operation and Maintenance
601 | Delivery plan (or statement that the owner has to collect the arm(s) from the manufacturing site) | Recommended; may be generic or a relevant example (say which). |  | Required; should be project-specific and detailed |  | Within 2–4 weeks after purchase order receipt
602 | Onsite preservation procedures | N/A |  | Optional; only if long storage is expected by owner |  | Before start of manufacturing
603 | Unpacking/lifting instructions | N/A |  | Required |  | Before start of manufacturing
604 | Installation procedures (including arm balancing procedure) | N/A |  | Required |  | Before transportation | Section 9.3
605 | Installation support plan | N/A |  | Recommended |  | Before transportation
606 | Commissioning procedures | N/A |  | Required |  | Before start of manufacturing | Section 9.3
607 | Commissioning support plan | N/A |  | Recommended |  | Before transportation
608 | Yard Acceptance Test or Site Acceptance Test (YAT/SAT) reports or certificates | N/A |  | Required |  | Before start up | Section 8.4.2 Section 8.4.3
609 | ITP completion record | N/A |  | Required |  | Before start up | Section 7.2 Section 8
610 | Operating procedures | N/A |  | Required |  | Before start of manufacturing
611 | Operation support plan | Recommended |  | Recommended |  | Before transportation
612 | Maintenance procedures | N/A |  | Required |  | Before start of manufacturing | Section 9.6
613 | Maintenance support plan | Recommended |  | Recommended |  | Before transportation
614 | Training plan | Recommended |  | Recommended |  | Before start of manufacturing | Section 9.7
615 | Lubrication schedules | N/A |  | Required |  | Before start of manufacturing | Section 4.3.4
616 | List of installation and commissioning spares | N/A |  | Recommended |  | Before start of manufacturing
617 | List of operational spares | Recommended |  | Required |  | Before start of manufacturing | Section 9.6.5
618 | List of consumables | Recommended |  | Required |  | Before start of manufacturing | Section 9.6.5
619 | List of special tools | Recommended |  | Recommended. The vendor should say if special tools aren’t required in the commissioning, operating, maintenance and refurbishment procedures |  | Before start of manufacturing
620 | List of items subject to maintenance | Recommended |  | Required |  | Before start of manufacturing
621 | Refurbishment and replacement procedures, including guidance on retirement criteria | N/A |  | Optional; depending on owner's requirements and asset plan |  | Before start of manufacturing | Section 9.6.4